## Sheet1
GPIO	(Open-ESPilot Configuration) Function	(Open-ESPilot Configuration) Notes	(Open-ESPilot Configuration) PCB Notes		(DavidBuzz Configuration) Function	(DavidBuzz Configuration) Notes
0	Strapping Pin	Avoid			Strapping Pin	Avoid
1					I2C SCL
2					SD Card D0
3	Strapping Pin	Avoid			Strapping Pin	Avoid
4					Analog Input 1	ADC1
5					I2C SDA
6	UART1 RX	Serial1 / GPS?			UART1 RX	Serial1 / GPS?
7	UART1 TX	Serial1 / GPS?			UART1 TX	Serial1 / GPS?
8					Analog Input 2	ADC1
9					Analog Input 3	ADC1
10					Analog Input 4	ADC1
11	SPI3 MOSI	SDO (GY-91 SDA)			SPI3 MOSI	SDO (GY-91 SDA)
12	SPI3 CLK	SCL (GY-91 SCL)			SPI3 CLK	SCL (GY-91 SCL)
13	SPI3 MISO	SAO (GY-91 SDO)			SPI3 MISO	SAO (GY-91 SDO)
14					SD Card CLK
15					SD Card CMD / UART0 RTS	Caution – flow control line
16					Servo Output 4	UART0 CTS conflict – usable
17					Servo Output 5
18					Servo Output 6
19	USB D+	Internal CDC/OTG	To USB-C connector		USB D+	Internal CDC/OTG
20	USB D-	Internal CDC/OTG	To USB-C connector		USB D-	Internal CDC/OTG
21	SPI3 CS1	IMU1 (MPU9250 NCS)			SPI3 CS1	IMU1 (MPU9250 NCS)
22	Not Available				Not Available
23	Not Available				Not Available
24	Not Available				Not Available
25	Not Available				Not Available
26-32	SPI Flash / PSRAM	Avoid			SPI Flash / PSRAM	Avoid
33					SPI3 CS2	IMU2 (BMP280 CSB)
34					RC Input	PPM
35					Servo Output 1
36					Servo Output 2
37					Servo Output 3
38					CAN RX	To SN65HVD231 pin 4
39	JTAG	Avoid unless debugging			JTAG	Avoid unless debugging
40	JTAG	Avoid unless debugging			JTAG	Avoid unless debugging
41	JTAG	Avoid unless debugging			JTAG	Avoid unless debugging
42	JTAG	Avoid unless debugging			JTAG	Avoid unless debugging
43	UART0 TX	Shared with USB	Breakout vial SMD Pads		UART0 TX	Shared with USB
44	UART0 RX	Shared with USB	Breakout vial SMD Pads		UART0 RX	Shared with USB
45	Strapping Pin	Avoid			Strapping Pin	Avoid
46	Strapping Pin	Avoid			Strapping Pin	Avoid
47					CAN TX	To SN65HVD231 pin 1
48					RGB LED	SK68XX / WS2812-type