## Sheet1
Pin Notes	GPIO	(Open-ESPilot Configuration) Function	(Open-ESPilot Configuration) Notes	(Open-ESPilot Configuration) PCB Notes		(DavidBuzz Configuration) Function	(DavidBuzz Configuration) Notes
Strapping Pin	0	Boot button				Strapping Pin	Avoid
	1					I2C SCL
is pin specific for MMC	2	SD Card D0	SD MMC	10k pull-up		SD Card D0
Strapping Pin	3	Avoid				Strapping Pin	Avoid
	4	Analog Input 1	Voltage-ADC1	Voltage		Analog Input 1	ADC1
	5					I2C SDA
	6	UART1 TX	Serial1 / GPS			UART1 RX	Serial1 / GPS?
	7	UART1 RX	Serial1 / GPS			UART1 TX	Serial1 / GPS?
	8	Buzzer				Analog Input 2	ADC1
	9	SPI3 CS2	IMU2 (BMP280 CSB)			Analog Input 3	ADC1
	10	SPI3 CS1	IMU1 (MPU9250 NCS)			Analog Input 4	ADC1
is pin specific for SPI3 to bypass GPIO matrix	11	SPI3 MOSI	SDO (GY-91 SDA)			SPI3 MOSI	SDO (GY-91 SDA)
is pin specific for SPI3 to bypass GPIO matrix	12	SPI3 CLK	SCL (GY-91 SCL)			SPI3 CLK	SCL (GY-91 SCL)
is pin specific for SPI3 to bypass GPIO matrix	13	SPI3 MISO	SAO (GY-91 SDO)			SPI3 MISO	SAO (GY-91 SDO)
is pin specific for MMC	14	SD Card CLK	SD MMC	10k pull-up		SD Card CLK
is pin specific for MMC, flow control line	15	SD Card CMD / UART0 RTS	Caution – flow control line, SD MMC	10k pull-up		SD Card CMD / UART0 RTS	Caution – flow control line
	16	UART2 TX	Serial2 / ELRS	4 pin ELRS header		Servo Output 4	UART0 CTS conflict – usable
	17	UART2 RX	Serial2 / ELRS	4 pin ELRS header		Servo Output 5
	18	RGB LED	SK68XX / WS2812-type			Servo Output 6
is pin specific	19	USB D+	Internal CDC/OTG	To USB-C connector		USB D+	Internal CDC/OTG
is pin specific	20	USB D-	Internal CDC/OTG	To USB-C connector		USB D-	Internal CDC/OTG
	21	RC in				SPI3 CS1	IMU1 (MPU9250 NCS)
Not Available on module	22	Not Availible				Not Available
Not Available on module	23	Not Availible				Not Available
Not Available on module	24	Not Availible				Not Available
Not Available on module	25	Not Availible				Not Available
SPI Flash / PSRAM	26-32	Avoid				SPI Flash / PSRAM	Avoid
Not Available on module	33	Not Availible				SPI3 CS2	IMU2 (BMP280 CSB)
Not Available on module	34	Not Availible				RC Input	PPM
weak pull up on reset	35	Servo Output 1				Servo Output 1
	36	Servo Output 2				Servo Output 2
	37	Servo Output 3				Servo Output 3
	38	Servo Output 4				CAN RX	To SN65HVD231 pin 4
JTAG	39	Servo Output 5				JTAG	Avoid unless debugging
JTAG	40	Servo Output 6				JTAG	Avoid unless debugging
JTAG	41	Servo Output 7?				JTAG	Avoid unless debugging
JTAG	42	Servo Output 8?				JTAG	Avoid unless debugging
is pin specific	43	UART0 TX	Shared with USB	UART connector		UART0 TX	Shared with USB
is pin specific	44	UART0 RX	Shared with USB	UART connector		UART0 RX	Shared with USB
Strapping Pin	45	Avoid				Strapping Pin	Avoid
Strapping Pin	46	Avoid				Strapping Pin	Avoid
	47	I2C SCL				CAN TX	To SN65HVD231 pin 1
	48	I2C SDA				RGB LED	SK68XX / WS2812-type